## Sheet1
When powering Arduino with USB, get only 4.77V on main voltage rail, and 4.6V on sensor voltage rail
But using the Solar Power Manager, get 5.05V on main voltage rail, and 4.96V on sensor rail. Thus all measurements below taken with SPM
CLKPR | 0x00 | 0x01 | 0x02 | 0x03 | 0x04 | 0x05 | 0x06 | 0x07 | 0x08
clock division factor, up to 256 | 1 | 2 | 4 | 8 | 16 | 32 | 64 | 128 | 256
freq, MHz | 16 | 8 | 4 | 2 | 1 | 0.5 | 0.25 | 0.125 | 0.0625
empty sketch, mA | 19 | 16 | 14.3 | 13 | 12.1 | 11.7 | 11.5 | 11.4 | 11.4
SLEEP_MODE_PWR_DOWN, mA | 6.3 | 6.3 | 6.3 | 6.3 | 6.3 | 6.3 | 6.3 | 6.3 | 6.3
part | mA | cumulative
Arduino in deep sleep | 6.3
SD | 1.7
RTC | 6.7 | 14.7
Temp | 0
TDS | 3.7
Turb | 11.2
pH | 12.3 | 27.2 | 41.9
Bluetooth (connected) |  |  | fluctuates wildly (around 30mA) whilst pairing, settles to 20mA once paired, down to 0mA after a few minutes
A9G (idle) |  |  | draws 10mA idle, but 60mA turned on
The TDS, Turb, and pH sensors together draw 27.2mA in use. Using a MOSFET to cut power to them when not in use effectively reduces their average power consumption to 0.
Arduino, SD, and RTC together draw 14.7mA in deep sleep
| mA | V | mW | Efficiency
Deep sleep current draw 5V | 14.7 | 5 | 73.5 | 0.8751 | Thus the Solar Power Manager is 87.5% efficient in converting the battery's 3.7V to a regulated 5V
Deep sleep battery current draw 3.7V | 22.7 | 3.7 | 83.99
|  |  | Min. solar panel area, cm^2 |  |  | 282.6923
|  |  | Actual solar panel size, cm^2 |  |  | 301